## Data
BMP Type | Land Use | Date Range of Construction | Drainage Area (acres) | Treatment Volume (cubic ft) | Phosphorus Load Credit (lb-P) | Total Construction Cost | Construction Cost, April 2022 | Cost/lb, Construction Date | Cost/lb, April 2022 | Cost per ac treated, April 2022 | Cost per CF, April 2022 | lb P per 100 ac | lb P per 1000 CF | ENR | Notes | ENR Cost Escalation
Infiltration System | Open space/Park | 2020-06-01 | 2.4367 | 1400 | 0.57 | 68000 | 76697.4151 | 119298.2456 | 134556.8687 | 31476.1301 | 54.7839 | 23.3924 | 0.40714 | 11436.23 | Just including direct sw components - extra costs for splash pad removed | 2014-06-01 | 9800
Infiltration System | Open space/Park | 2020-06-01 | 0.4502 | 596 | 0.212 | 33000 | 37220.8044 | 155660.3774 | 175569.8321 | 82675.9092 | 62.451 | 47.09 | 0.3557 | 11436.23 | Cost just including direct sw components - extra costs for splash pad removed. Note p-removal due to park improvements are included | 2018-06-01 | 11068.57
Bioretention and sub-surface infiltration | high density residential | 2019-06-01 | 11.01 |  | 18.9 | 1510991 | 1729622.138 | 79946.6138 | 91514.3988 | 157095.562 |  | 171.6621 |  | 11268.48 | Construction cost is based on public bidding - never constrcted. Engineering cost estimate is OPC for construction. Cost from April 2019, benchmarking using June | 2018-12-01 | 11185.51
Porous Alley | High density residential | 2014-06-01 | 0.11 | 425 | 0.25 | 542181 | 713629.6971 | 2168724 | 2854518.7885 | 6487542.7011 | 1679.1287 | 227.2727 | 0.58824 | 9800 | Constructed. Funded by a 319 grant - cost includes design and construction | 2019-06-01 | 11268.48
Infiltration system and five small bioswales/bioretention | commercial (movie theater parking lot) | 2018-12-01 | 1.43 | 1390 | 2 | 199405 | 229950.813 | 99702.5 | 114975.4065 | 160804.7644 | 165.4322 | 139.8601 | 1.4388 | 11185.51 | planning level based on conceptual design | 2020-06-01 | 11436.23
Infiltration System | residential and roadways | 2022-01-01 | 22.41 |  | 23.9 | 216172 | 222084.5746 | 9044.8536 | 9292.2416 | 9910.0658 |  | 106.6488 |  | 12555.55 | Out to bid, construction costs avaiable in mid-March. Follow up with CRWA. Note that infiltration system is being constructed by Town staff. | 2021-06-01 | 12112.05
Rain Gardens | park | 2022-01-01 | 4.34 |  | 1 | 185292 | 190359.968 | 185292 | 190359.968 | 43861.7438 |  | 23.0415 |  | 12555.55 | Out to bid, construction costs avaiable in mid-March. Follow up with CRWA. Note that infiltration system is being constructed by Town staff. | 2021-01-01 | 11627.94
7 Bioswales and 4 Tree Trenches Combined project | High density residential | 2018-06-01 | 2.3289 |  | 3.1349 | 1011548 | 1178825.9179 | 322668.8909 | 376028.0792 | 506177.2468 |  | 134.6116 |  | 11068.57 | Project funded with a 319 Grant. BMP constructed, ask Watertown for O&M costs. | 2022-01-01 | 12555.55
Infiltration Street Trenches | med density residential | 2021-06-01 |  |  | 6.26 | 117490 | 130332.5276 | 18768.3706 | 20819.8926 |  |  |  |  | 11627.94 | No added O&M costs. O&M in line with catch basin cleaning. Note, for 25 trenches. Reported as $5k/trench | 2022-04-01 | 12898.96
Mystic River WS Constructed Wetlands | Forest/Wetlands | 2021-06-01 |  |  | 15 | 2702000 | 2997348.6206 | 180133.3333 | 199823.2414 |  |  |  |  | 11627.94 | Does not include: Street Opening Permits / Bonds For Off Site Work Other Permits Police /Traffic details Temporary Water Contaminated Soil Sheeting/Earth Support Flowable Fill Archaelogical/Historical Findings
Rain Gardens | Commercial | 2019-06-01 |  |  | 0.56 | 50000 | 57234.6936 | 89285.7143 | 102204.81 |  |  |  |  | 11268.48
Detention Basin |  | 2022-01-01 |  |  | 0.981 | 41050 | 42172.7689 | 41845.0561 | 42989.5707 |  |  |  |  | 12555.55
Biofiltration |  | 2020-06-01 |  |  | 0.42 | 25852 | 29158.5526 | 61552.381 | 69425.1252 |  |  |  |  | 11436.23
Biofiltration |  | 2020-06-01 |  |  | 0.23 | 25852 | 29158.5526 | 112400 | 126776.3156 |  |  |  |  | 11436.23
Grass swale |  | 2020-06-01 |  |  | 0.1 | 4000 | 4511.6127 | 40000 | 45116.1266 |  |  |  |  | 11436.23
Impervious Area Disconnection via Storage |  | 2020-06-01 |  |  | 0.93 | 160620 | 181163.8062 | 172709.6774 | 194799.7916 |  |  |  |  | 11436.23 | Not Installed. Bid as an Alternate Add-on.
Infiltration Galleys |  | 2020-06-01 |  |  | 1.06 | 45000 | 50755.6424 | 42452.8302 | 47882.6815 |  |  |  |  | 11436.23 | Cost from bid contract
Infiltration Galleys |  | 2020-06-01 |  |  | 0.61 | 49081 | 55358.6152 | 80460.6557 | 90751.8282 |  |  |  |  | 11436.23
Infiltration system |  | 2020-06-01 |  |  | 0.22 | 28379 | 32008.7639 | 128995.4545 | 145494.3813 |  |  |  |  | 11436.23 | DPW labor and cost of materials
Porous Pavement (Emergency access) |  | 2020-06-01 |  |  | 0.33 | 83016 | 93634.0091 | 251563.6364 | 283739.4214 |  |  |  |  | 11436.23
Porous Pavers |  | 2020-06-01 |  |  | 0.05 | 6644 | 7493.7886 | 132880 | 149875.7724 |  |  |  |  | 11436.23 | With 20" drainage course under pavers
Tree Box Filters |  | 2020-06-01 |  |  | 0.27 | 47650 | 53744.5858 | 176481.4815 | 199054.0213 |  |  |  |  | 11436.23 | For 3 Tree Box Filters
Bioswale | Residential | 2018-06-01 | 0.069 | 523 | 0.055 | [6 empty] | 79.7101 | 0.10516 | 11068.57 | No cost received
Tree Trench | Residential | 2022-01-01 | 0.035 | 150 | 0.063 | 15625 | 16052.3633 | 248015.873 | 254799.4174 | 458638.9514 | 107.0158 | 180 | 0.42 | 12555.55 | No tree
Tree Trench | Residential | 2021-06-01 | 0.039 | 192 | 0.082 | 23000 | 25514.0704 | 280487.8049 | 311147.2002 | 654206.9338 | 132.8858 | 210.2564 | 0.42708 | 11627.94
Tree Trench | Residential | 2020-06-01 | 0.069 | 180 | 0.092 | 6500 | 7331.3706 | 70652.1739 | 79688.8105 | 106251.7473 | 40.7298 | 133.3333 | 0.51111 | 11436.23
Tree Trench | Residential | 2020-06-01 | 0.069 | 288 | 0.092 | 7000 | 7895.3221 | 76086.9565 | 85818.719 | 114424.9587 | 27.4143 | 133.3333 | 0.31944 | 11436.23
Drywell | Residential | 2021-06-01 | 0.062 | 170 | 0.094 | 20000 | 22186.1482 | 212765.9574 | 236022.8531 | 357841.0999 | 130.5068 | 151.6129 | 0.55294 | 11627.94
Tree Trench | Residential | 2018-06-01 | 0.069 | 360 | 0.096 | [6 empty] | 139.1304 | 0.26667 | 11068.57 | No cost received
Drywell | Residential | 2021-06-01 | 0.046 | 170 | 0.102 | 26000 | 28841.9926 | 254901.9608 | 282764.6338 | 626999.8402 | 169.6588 | 221.7391 | 0.6 | 11627.94
Drywell | Residential | 2021-06-01 | 0.099 | 170 | 0.138 | 6500 | 7210.4982 | 47101.4493 | 52249.9867 | 72833.3148 | 42.4147 | 139.3939 | 0.81176 | 11627.94
Drywell | Residential | 2021-06-01 | 0.08 | 170 | 0.138 | 6500 | 7210.4982 | 47101.4493 | 52249.9867 | 90131.227 | 42.4147 | 172.5 | 0.81176 | 11627.94
Tree Trench | Residential | 2021-06-01 | 0.102 | 210 | 0.164 | 32000 | 35497.8371 | 195121.9512 | 216450.2263 | 348018.0108 | 169.0373 | 160.7843 | 0.78095 | 11627.94 | No tree
Tree Trench | Residential | 2018-06-01 | 0.09 | 761 | 0.174 | 10000 | 11653.6825 | 57471.2644 | 66975.1865 | 129485.3606 | 15.3136 | 193.3333 | 0.22865 | 11068.57
Tree Trench | Residential | 2021-06-01 | 0.131 | 144 | 0.177 | 26000 | 28841.9926 | 146892.6554 | 162949.111 | 220167.8828 | 200.2916 | 135.1145 | 1.2292 | 11627.94
Tree Trench | Residential | 2021-06-01 | 0.096 | 216 | 0.179 | 33000 | 36607.1445 | 184357.5419 | 204509.1872 | 381324.422 | 169.4775 | 186.4583 | 0.8287 | 11627.94
Drywell | Residential | 2021-06-01 | 0.346 | 170 | 0.181 | 6500 | 7210.4982 | 35911.6022 | 39837.0064 | 20839.5901 | 42.4147 | 52.3121 | 1.0647 | 11627.94
Bioswale | Residential | 2018-06-01 | 0.46 | 218 | 0.203 | [6 empty] | 44.1304 | 0.93119 | 11068.57 | No cost received
Drywell | Residential | 2021-06-01 | 0.338 | 170 | 0.215 | 6500 | 7210.4982 | 30232.5581 | 33537.2008 | 21332.8348 | 42.4147 | 63.6095 | 1.2647 | 11627.94
Drywell | Residential | 2021-06-01 | 0.398 | 170 | 0.216 | 6500 | 7210.4982 | 30092.5926 | 33381.9359 | 18116.8296 | 42.4147 | 54.2714 | 1.2706 | 11627.94
Drywell | Residential | 2021-06-01 | 0.25 | 170 | 0.216 | 6500 | 7210.4982 | 30092.5926 | 33381.9359 | 28841.9926 | 42.4147 | 86.4 | 1.2706 | 11627.94
Tree Trench | Residential | 2018-06-01 | 0.11 | 693 | 0.217 | 10000 | 11653.6825 | 46082.9493 | 53703.6058 | 105942.5678 | 16.8163 | 197.2727 | 0.31313 | 11068.57
Tree Trench | Residential | 2022-01-01 | 0.123 | 288 | 0.22 | 24800 | 25478.311 | 112727.2727 | 115810.5047 | 207140.74 | 88.4664 | 178.8618 | 0.76389 | 12555.55
Tree Trench | Residential | 2021-06-01 | 0.265 | 240 | 0.23 | 6500 | 7210.4982 | 28260.8696 | 31349.992 | 27209.427 | 30.0437 | 86.7925 | 0.95833 | 11627.94
Tree Trench | Residential | 2020-06-01 | 0.355 | 144 | 0.236 | 4000 | 4511.6127 | 16949.1525 | 19117.0028 | 12708.768 | 31.3306 | 66.4789 | 1.6389 | 11436.23
Bioretention Area | Residential | 2017-06-01 | 0.2 | 287 | 0.248 | [6 empty] | 124 | 0.86411 | 9800 | Paid for by Developer, no cost info
Tree Trench | Residential | 2021-06-01 | 0.165 | 210 | 0.248 | 20000 | 22186.1482 | 80645.1613 | 89460.275 | 134461.5042 | 105.6483 | 150.303 | 1.181 | 11627.94
Tree Trench | Residential | 2021-06-01 | 0.21 | 300 | 0.259 | 26000 | 28841.9926 | 100386.1004 | 111359.045 | 137342.8221 | 96.14 | 123.3333 | 0.86333 | 11627.94
Tree Trench | Residential | 2021-06-01 | 0.159 | 270 | 0.263 | 16000 | 17748.9186 | 60836.5019 | 67486.3823 | 111628.4186 | 65.7367 | 165.4088 | 0.97407 | 11627.94
Bioswale | Residential | 2018-06-01 | 0.3 | 436 | 0.276 | [6 empty] | 92 | 0.63303 | 11068.57 | No cost received
Tree Trench | Residential | 2020-06-01 | 0.21 | 220 | 0.281 | 4300 | 4849.9836 | 15302.4911 | 17259.7281 | 23095.16 | 22.0454 | 133.8095 | 1.2773 | 11436.23
Tree Trench | Residential | 2021-06-01 | 0.214 | 270 | 0.283 | 33000 | 36607.1445 | 116607.7739 | 129353.8675 | 171061.423 | 135.582 | 132.243 | 1.0481 | 11627.94
Bioswale | Residential | 2018-06-01 | 0.31 | 174 | 0.289 | [6 empty] | 93.2258 | 1.6609 | 11068.57 | No cost received
Tree Trench | Residential | 2021-06-01 | 0.236 | 300 | 0.296 | 20000 | 22186.1482 | 67567.5676 | 74953.2033 | 94009.1025 | 73.9538 | 125.4237 | 0.98667 | 11627.94 | No tree
Tree Trench | Residential | 2021-06-01 | 0.215 | 270 | 0.297 | 33000 | 36607.1445 | 111111.1111 | 123256.3788 | 170265.7884 | 135.582 | 138.1395 | 1.1 | 11627.94
Tree Trench | Residential | 2020-06-01 | 0.4 | 186 | 0.304 | 8500 | 9587.1769 | 27960.5263 | 31536.7661 | 23967.9422 | 51.544 | 76 | 1.6344 | 11436.23
Tree Trench | Residential | 2020-06-01 | 0.46 | 180 | 0.308 | 4000 | 4511.6127 | 12987.013 | 14648.093 | 9807.8536 | 25.0645 | 66.9565 | 1.7111 | 11436.23
Tree Trench | Residential | 2022-01-01 | 0.233 | 288 | 0.323 | 24800 | 25478.311 | 76780.1858 | 78880.2199 | 109348.9744 | 88.4664 | 138.6266 | 1.1215 | 12555.55
Tree Trench | Residential | 2021-06-01 | 0.306 | 240 | 0.325 | 6500 | 7210.4982 | 20000 | 22186.1482 | 23563.7195 | 30.0437 | 106.2092 | 1.3542 | 11627.94
Tree Trench | Residential | 2022-01-01 | 0.352 | 240 | 0.336 | 24800 | 25478.311 | 73809.5238 | 75828.3066 | 72381.5654 | 106.1596 | 95.4545 | 1.4 | 12555.55 | No tree
Tree Trench | Residential | 2020-06-01 | 0.55 | 180 | 0.37 | 4000 | 4511.6127 | 10810.8108 | 12193.5477 | 8202.9321 | 25.0645 | 67.2727 | 2.0556 | 11436.23
Tree Trench | Residential | 2020-06-01 | 0.3 | 252 | 0.402 | 7000 | 7895.3221 | 17412.9353 | 19640.1048 | 26317.7405 | 31.3306 | 134 | 1.5952 | 11436.23
Tree Trench | Residential | 2020-06-01 | 0.62 | 180 | 0.411 | 4000 | 4511.6127 | 9732.3601 | 10977.1597 | 7276.7946 | 25.0645 | 66.2903 | 2.2833 | 11436.23
Bioswale | Residential | 2018-06-01 | 0.57 | 566 | 0.415 | [6 empty] | 72.807 | 0.73322 | 11068.57 | No cost received
Tree Trench | Residential | 2022-01-01 | 0.462 | 240 | 0.415 | 24800 | 25478.311 | 59759.0361 | 61393.5205 | 55147.8594 | 106.1596 | 89.8268 | 1.7292 | 12555.55 | Price includes new catch basin; no tree
Tree Trench | Residential | 2020-06-01 | 0.3 | 240 | 0.422 | 7500 | 8459.2737 | 17772.5118 | 20045.6723 | 28197.5791 | 35.247 | 140.6667 | 1.7583 | 11436.23
Tree Trench | Residential | 2022-01-01 | 0.932 | 210 | 0.432 | 21700 | 22293.5221 | 50231.4815 | 51605.3753 | 23920.0881 | 106.1596 | 46.3519 | 2.0571 | 12555.55 | Price includes new catch basin; no tree
Tree Trench | Residential | 2022-01-01 | 0.284 | 360 | 0.438 | 31000 | 31847.8888 | 70776.2557 | 72712.0748 | 112140.4535 | 88.4664 | 154.2254 | 1.2167 | 12555.55 | No tree
Tree Trench | Residential | 2019-06-01 | 0.35 | 266 | 0.445 | 8000 | 9157.551 | 17977.5281 | 20578.7662 | 26164.4314 | 34.4269 | 127.1429 | 1.6729 | 11268.48
Tree Trench | Residential | 2018-06-01 | 0.3 | 270 | 0.458 | [6 empty] | 152.6667 | 1.6963 | 11068.57 | No cost received
Tree Trench | Residential | 2019-06-01 | 0.37 | 340 | 0.477 | 8000 | 9157.551 | 16771.4885 | 19198.2201 | 24750.1378 | 26.934 | 128.9189 | 1.4029 | 11268.48
Infiltration System | Commercial Parking Lot | 2016-06-01 | 0.295 | 1395 | 0.52 | [6 empty] | 176.2712 | 0.37276 | 9800 | Paid for by Developer, no cost info
Tree Trench | Residential | 2020-06-01 | 0.55 | 228 | 0.521 | 7200 | 8120.9028 | 13819.5777 | 15587.1455 | 14765.2778 | 35.618 | 94.7273 | 2.2851 | 11436.23
Tree Trench | Residential | 2018-06-01 | 0.35 | 630 | 0.526 | [6 empty] | 150.2857 | 0.83492 | 11068.57 | No cost received
Bioswale | Residential | 2018-06-01 | 0.42 | 915 | 0.639 | [6 empty] | 152.1429 | 0.69836 | 11068.57 | No cost received
Tree Trench | Residential | 2022-01-01 | 0.4 | 576 | 0.641 | 21700 | 22293.5221 | 33853.3541 | 34779.2857 | 55733.8054 | 38.704 | 160.25 | 1.1128 | 12555.55 | Price includes new catch basin
Tree Trench | Residential | 2021-06-01 | 0.61 | 480 | 0.648 | 33000 | 36607.1445 | 50925.9259 | 56492.507 | 60011.7123 | 76.2649 | 106.2295 | 1.35 | 11627.94
Tree Trench | Residential | 2018-06-01 | 0.55 | 252 | 0.824 | [6 empty] | 149.8182 | 3.2698 | 11068.57 | No cost received
Tree Trench | Residential | 2020-06-01 | 1 | 297 | 0.971 | 10000 | 11279.0316 | 10298.6612 | 11615.8925 | 11279.0316 | 37.9765 | 97.1 | 3.2694 | 11436.23
Bioswale | Residential | 2018-06-01 | 0.92 | 566 | 1.065 | [6 empty] | 115.7609 | 1.8816 | 11068.57 | No cost received
Drywell | Residential | 2020-06-01 | 0.95 | 624 | 1.17 | [6 empty] | 123.1579 | 1.875 | 11436.23 | No cost received
Infiltration System | Commercial Parking Lot | 2016-06-01 | 0.67 | 1561 | 1.19 | [6 empty] | 177.6119 | 0.76233 | 9800 | Paid for by Developer, no cost info