## Baseline Phosphorus Load
Phosphorus Land Use Group | Total Area (ac) | Impervious Area (ac) | Directly Connected Impervious Area | [6 empty] | Pervious Area Phosphorus Load | [19 empty] | Disconnected Impervious Area |  |  | Total Avg Annual Phosphorus Load (lb/yr)
|  |  | Percent Impervious | Sutherland Coeffs |  | Percent Directly Connected Impervious Area (%) | Directly Connected Impervious Area (ac) | Phosphorus Loading Export Rate (lb/ac/yr) | Avg Annual Phosphorus Export Load (lb/yr) | Perv HSG Area (ac) | [6 empty] | Phosphorus Export Loading Rate (lb/ac/yr) | [5 empty] | Avg Annual Phosphorus Export Load (lb/yr) | [6 empty] | Disconnected Impervious Area (ac) | Pervious Area Composite Phosphorus Export Loading Rate (lb/ac/yr) | Avg Annual Phosphorus Load (lb/yr)
|  |  |  | A | B |  |  |  |  | A | B | C | C/D | D | Unk | Total | A | B | C | C/D | D | Unk | A | B | C | C/D | D | Unk | Total
Commercial |  |  | 0% | 0.4 | 1.2 | 0% | 0 | 1.78 | 0 | [6 empty] | 0 | 0.04 | 0.18 | 0.36 | 0.46 | 0.54 | 0.36 | 0 | 0 | 0 | 0 | 0 | 0 | 0 | 0 | 0 | 0 | 0
Industrial |  |  | 0% | 0.4 | 1.2 | 0% | 0 | 1.78 | 0 | [6 empty] | 0 | 0.04 | 0.18 | 0.36 | 0.46 | 0.54 | 0.36 | 0 | 0 | 0 | 0 | 0 | 0 | 0 | 0 | 0 | 0 | 0
High-density residential |  |  | 0% | 0.4 | 1.2 | 0% | 0 | 2.32 | 0 | [6 empty] | 0 | 0.04 | 0.18 | 0.36 | 0.46 | 0.54 | 0.36 | 0 | 0 | 0 | 0 | 0 | 0 | 0 | 0 | 0 | 0 | 0
Medium-density residential |  |  | 0% | 0.1 | 1.5 | 0% | 0 | 1.96 | 0 | [6 empty] | 0 | 0.04 | 0.18 | 0.36 | 0.46 | 0.54 | 0.36 | 0 | 0 | 0 | 0 | 0 | 0 | 0 | 0 | 0 | 0 | 0
Low-density residential |  |  | 0% | 0.1 | 1.5 | 0% | 0 | 1.52 | 0 | [6 empty] | 0 | 0.04 | 0.18 | 0.36 | 0.46 | 0.54 | 0.36 | 0 | 0 | 0 | 0 | 0 | 0 | 0 | 0 | 0 | 0 | 0
Highway |  |  | 0% | 0.1 | 1.5 | 0% | 0 | 1.34 | 0 | [6 empty] | 0 | 0.04 | 0.18 | 0.36 | 0.46 | 0.54 | 0.36 | 0 | 0 | 0 | 0 | 0 | 0 | 0 | 0 | 0 | 0 | 0
Forest |  |  | 0% | 0.01 | 2 | 0% | 0 | 1.52 | 0 | [6 empty] | 0 | 0.11 | 0.14 | 0.19 | 0.21 | 0.23 | 0.19 | 0 | 0 | 0 | 0 | 0 | 0 | 0 | 0 | 0 | 0 | 0
Open land |  |  | 0% | 0.1 | 1.5 | 0% | 0 | 1.52 | 0 | [6 empty] | 0 | 0.04 | 0.18 | 0.36 | 0.46 | 0.54 | 0.36 | 0 | 0 | 0 | 0 | 0 | 0 | 0 | 0 | 0 | 0 | 0
Agriculture |  |  | 0% | 0.01 | 2 | 0% | 0 | 1.52 | 0 | [6 empty] | 0 | 0.07 | 0.29 | 0.6 | 0.76 | 0.91 | 0.6 | 0 | 0 | 0 | 0 | 0 | 0 | 0 | 0 | 0 | 0 | 0
Total | 0 | 0 | 0% |  |  | 0% | 0 |  | 0 | 0 | 0 | 0 | 0 | 0 | 0 | 0 | [6 empty] | 0 | 0 | 0 | 0 | 0 | 0 | 0 | 0 |  | 0 | 0
Fill in these cells
EPA-provided values (Source: EPA Memorandum, Authored by: Mark Voorhees, Dated: 1/14/2014, Entitled: Overview of Methodology to Calculate Baseline Stormwater Phosphorus Loads and Phosphorus Load Reduction Requirements for Charles River)
Calculated values
NOTES:
1. This spreadsheet was developed by Brown and Caldwell to calculate baseline phosphorus loads in accordance with the methodology used in the Massachusetts Small MS4 General Permit. EPA documented the baseline phosphorus load calculations in the EPA Memornadum authored by Mark Voorhess and dated 1/14/2014.
2. Only edit the yellow cells.
3. Brown and Caldwell is providing this spreadsheet as a courtesy to third parties. Brown and Caldwell makes no guarantees or warranties about its accuracy. You are responsible for verying all calculations. If you identify any issues, please contact Matt Davis (see contact info below)
4. This spreadsheet is valid only for calculating baseline phosphorus loads. The calculation of current loads is performed using a different methodology and phosphorus export loading rates.
5. For a detailed discussion of how baseline phosphorus loads are calculated, please watch the recorded video from the Charles River Watershed Association Phopshorus Control Planning Workshop #1 that was held on 3/8/2022.
6. Please contact Matt Davis at Brown and Caldwell if you have any questions. Email: mdavis@brwncald.com.